## Gateway
Description | Designator | Digi-Key Part Number | Manufacturer Part Number | Quantity
.025 SQ. TERMINAL STRIPS | P6 | SAM14883CT-ND | TSM-110-01-L-DH-A-P-TR | 1
.050" X .050 TERMINAL STRIP | P4 | SAM13160CT-ND | FTSH-105-01-F-DV-K-TR | 1
Blue 470nm LED Indication - Discrete 2.85V 0603 (1608 Metric) | D1 | 475-2816-1-ND | LB Q39G-L2OO-35-1 | 1
CONN HEADER PH SIDE 2POS 2MM SMD | B1 | 455-1749-1-ND | S2B-PH-SM4-TB(LF)(SN) | 1
EFR32BG13 Bluetooth 5.0 Module, 512kB Flash, +8dbm | U3 | 336-5465-1-ND | BGM13P22F512GA-V2 | 1
Header, 10-Pin | P5 |  |  | 1
Header, 2-Pin | P2, P3 |  |  | 2
IC LI-ION CHARGE MGMT 16-QFN | U1 | 296-38874-1-ND | BQ24075RGTT | 1
LED GREEN DIFFUSED 0603 SMD | D2 | 475-3118-1-ND | LG L29K-F2J1-24-Z | 1
LED GREEN DIFFUSED 0603 SMD | D3 | 475-3118-1-ND | LG L29K-F2J1-24-Z | 1
LED GREEN DIFFUSED 0603 SMD | D6 | 475-3118-1-ND | LG L29K-F2J1-24-Z | 1
LED GREEN DIFFUSED 0603 SMD | D7 | 475-3118-1-ND | LG L29K-F2J1-24-Z | 1
LED RED DIFFUSED 0603 SMD | D23 | 475-1195-1-ND | LS L29K-H1J2-1-Z | 1
LED YELLOW DIFFUSED 0603 SMD | D24 | 475-1196-1-ND | LY L29K-H1K2-26-Z | 1
MHS22204=DPDT SL SW VERT AG | S2 | 450-1572-ND | 1825289-1 | 1
Micro Usb, 2.0 Type Ab, Receptacle, Th | P1 | 609-4053-1-ND | 10104111-0001LF | 1
PC TEST POINT MINIATURE | TP1, TP2, TP3, TP5, TP6, TP10, TP11 | 36-5019CT-ND | 5019 | 7
PTC RESET FUSE 6V 500MA 1206 | R1 | F2112CT-ND | Littelfuse Inc. | 1
SWITCH SLIDE SPDT 100MA 12V | S1 | 401-2012-1-ND | AYZ0102AGRLC | 1
SWITCH TACTILE SPST-NO 0.05A 12V | S3, S4, S5 | 732-7004-1-ND | 430182043816 | 3
Tiny Single Inductor Buck Boost Converter 12-VQFN -40 to 85 | U2 | 296-42650-1-ND | TPS63051RMWR | 1
TVS DIODE 5.5V 14V 2X1SON | D4, D8, D9, D10, D11, D12, D13, D14, D15, D16, D17, D18, D19, D20, D21, D22, D25, D26, D27, D28, D29 | 296-30406-1-ND | TPD1E10B06DPYR | 21
USB Bridge, USB to UART USB 2.0 UART Interface 28-SSOP | U4 | 768-1007-1-ND | FT232RL-REEL | 1
RES 0 OHM JUMPER 1/8W 0603 | R3, R11, R25, R26 | 749-1745-1-ND | MCT0603MZ0000ZP500 | 4
RES SMD 1K OHM 1% 1/8W 0603 | R8, R23, R24 | MCT0603-1.00K-CFCT-ND | MCT06030C1001FP500 | 3
RES SMD 1M OHM 5% 1/10W 0603 | R16, R17 | 1276-5134-1-ND | RC1608J105CS | 2
CAP CER 1000PF 50V X7R 0603 | C9, C10 | 478-5006-1-ND | 06035C102JAT2A | 2
CAP CER 1UF 10V X7R 0603 | C1, C3, C7 | 1276-1946-1-ND | CL10B105KP8NNNC | 3
CAP CER 1300PF 25V C0G/NP0 0603 | C5 | 399-14953-1-ND | C0603C132J3GAC7867 | 1
FIXED IND 1.5UH 1.1A 213 MOHM | L1 | 490-15637-1-ND | LQM18PN1R5MFHD | 1
RES SMD 2.2K OHM 1% 1/10W 0603 | R4 | P2.20KHCT-ND | ERJ-3EKF2201V | 1
RES SMD 3.3K OHM 5% 1/10W 0603 | R5, R7, R9, R10, R13, R20, R21 | P3.3KGCT-ND | ERJ-3GEYJ332V | 7
RES SMD 10K OHM 1% 1/8W 0603 | R2, R6 | MCT0603-10.0K-CFCT-ND | MCT06030C1002FP500 | 2
CAP CER 22UF 10V X5R 0603 | C2, C4, C6, C8, C13 | 1276-6504-1-ND | CL10A226MPCNUBE | 5
RES SMD 100K OHM 0.1% 1/10W 0603 | R12 | RG16P100KBCT-ND | RG1608P-104-B-T5 | 1
CAP CER 0.1UF 16V X7R 0603 | C11, C12 | 478-7617-1-ND | 0603YC104MAT4A | 2
RES SMD 100 OHM 5% 1/10W 0603 | R18, R19, R22 | 541-4059-1-ND | CRCW0603100RJNEAC | 3