## BT Mesh
Designator | Comment | Description | Value | Quantity | ComponentLink1Description | ComponentLink1URL | Digi-Key Part Number | Mouser Part Number | Manufacturer | Manufacturer Part Number
B1 | SMTU2450N-LF_BULK | Coin Cell Battery Holders SFC MNT FOR CR2450N |  | 1 | Mouser Link | https://www.mouser.com/ProductDetail/Renata/SMTU2450N-LF-BULK?qs=%2fha2pyFadujPRC6SfxjNC1eKhjF19ladzRXvix6tp%252bjYkhocq%252bWWcw%3d%3d |  | 614-SMTU2450N-LF | RENATA | SMTU2450N-LF BULK
C1, C6, C10, C16, C17, C22, C23 | 1uF | CAP CER 0.1UF 25V X7R 0603, CAP CER 1UF 16V X7R 0603, CAP CER 1UF 25V X5R 0603, CAP CER 1UF 25V X5R 0603, CAP CER 1UF 25V X5R 0603, CAP CER 0.1UF 25V X7R 0603, CAP CER 0.1UF 25V X7R 0603 | 1uF | 7 | Digi-Key Link | https://www.digikey.com/product-detail/en/murata-electronics-north-america/GCM188R71E104KA57D/490-6051-1-ND/3845251, https://www.digikey.com/product-detail/en/samsung-electro-mechanics/CL10B105MO8NNWC/1276-6524-1-ND/5961383, https://www.digikey.com/product-detail/en/murata-electronics-north-america/GRT188R61E105ME13D/490-12322-1-ND/5417023, https://www.digikey.com/product-detail/en/murata-electronics-north-america/GRT188R61E105ME13D/490-12322-1-ND/5417023, https://www.digikey.com/product-detail/en/murata-electronics-north-america/GRT188R61E105ME13D/490-12322-1-ND/5417023, https://www.digikey.com/product-detail/en/murata-electronics-north-america/GCM188R71E104KA57D/490-6051-1-ND/3845251, https://www.digikey.com/product-detail/en/murata-electronics-north-america/GCM188R71E104KA57D/490-6051-1-ND/3845251 | 490-6051-1-ND, 1276-6524-1-ND, 490-12322-1-ND, 490-12322-1-ND, 490-12322-1-ND, 490-6051-1-ND, 490-6051-1-ND |  | Murata Electronics North America, Samsung Electro-Mechanics, Murata Electronics North America, Murata Electronics North America, Murata Electronics North America, Murata Electronics North America, Murata Electronics North America | GCM188R71E104KA57D, CL10B105MO8NNWC, GRT188R61E105ME13D, GRT188R61E105ME13D, GRT188R61E105ME13D, GCM188R71E104KA57D, GCM188R71E104KA57D
C2, C3, C5, C8, C15 | 10uF | CAP CER 10UF 10V X5R 0603 | 10uF | 5 | Digi-Key Link | https://www.digikey.com/products/en?keywords=490-10474-1-ND | 490-10474-1-ND |  | Murata Electronics North America | GRM188R61A106KE69D
C4 | 1.3nF | CAP CER 1300PF 25V C0G/NP0 0603 | 1.3nF | 1 | Digi-Key Link | https://www.digikey.com/product-detail/en/kemet/C0603C132J3GAC7867/399-14953-1-ND/7382502 | 399-14953-1-ND |  | KEMET | C0603C132J3GAC7867
C7 | 10nF | CAP CER 10000PF 16V X7R 0603 | 10nF | 1 | Digi-Key Link | https://www.digikey.com/product-detail/en/kemet/C0603S103K4RACTU/399-9135-1-ND/3522653 | 399-9135-1-ND |  | KEMET | C0603S103K4RACTU
C9, C24, C25 | 100nF | CAP CER 0.1UF 16V X7R 0603 | 100nF | 3 | Digi-Key Link | https://www.digikey.com/products/en/capacitors/ceramic-capacitors/60?k=capacitor&k=&pkeyword=capacitor&pv2049=u0.1%C2%B5F&sf=0&FV=c0005%2C1c0002%2C380009%2C400005%2C1f140000%2Cffe0003c&quantity=&ColumnSort=0&page=1&stock=1&pageSize=25 | 478-7617-1-ND |  | AVX Corporation | 0603YC104MAT4A
C11, C13 | 10pF | CAP CER 10PF 50V C0G/NP0 0603 | 10pF | 2 | Digi-Key Link | https://www.digikey.com/products/en/capacitors/ceramic-capacitors/60?k=capacitor&k=&pkeyword=capacitor&pv2049=u10pF&pv17=18&sf=0&FV=c0005%2C1c0002%2C400005%2C1f140000%2Cffe0003c&quantity=&ColumnSort=0&page=1&stock=1&pageSize=25 | 709-1001-1-ND |  | Johanson Dielectrics Inc. | 500X14N100MV4T
C12 | 220nF | CAP CER 0.22UF 16V X7R 0603 | 220nF | 1 | Digi-Key Link | https://www.digikey.com/product-detail/en/tdk-corporation/CGA3E2X7R1C224M080AD/445-9810-1-ND/3931737 | 445-9810-1-ND |  | TDK Corporation | CGA3E2X7R1C224M080AD
C14 | 100pF | CAP CER 0.1UF 16V X7R 0603 | 100pF | 1 | Digi-Key Link | https://www.digikey.com/products/en/capacitors/ceramic-capacitors/60?k=capacitor&k=&pkeyword=capacitor&pv2049=u0.1%C2%B5F&sf=0&FV=c0005%2C1c0002%2C380009%2C400005%2C440005%2C1f140000%2Cffe0003c&quantity=&ColumnSort=0&page=1&stock=1&pageSize=25 | 478-7617-1-ND |  | AVX Corporation | 0603YC104MAT4A
C18 | 4.7uF | CAP CER 4.7UF 16V X5R 0603 | 4.7uF | 1 | Digi-Key Link | https://www.digikey.com/product-detail/en/taiyo-yuden/EMK107ABJ475MA-T/587-6003-1-ND/8040666 | 587-6003-1-ND |  | Taiyo Yuden | EMK107ABJ475MA-T
C19 | 1.5pF | CAP CER 1.5PF 50V C0G/NP0 0402 | 1.5pF | 1 | Digi-Key Link | https://www.digikey.com/product-detail/en/murata-electronics-north-america/GRM1555C1H1R5WA01D/490-6213-1-ND/3845410 | 490-6213-1-ND |  | Murata Electronics North America | GRM1555C1H1R5WA01D
C20, C21 | 1nF | CAP CER 1000PF 50V X7R 0603 | 1nF | 2 | Digi-Key Link | https://www.digikey.com/product-detail/en/avx-corporation/06035C102JAT2A/478-5006-1-ND/1888217 | 478-5006-1-ND |  | AVX Corporation | 06035C102JAT2A
D1 | LED_CHG | Blue 470nm LED Indication - Discrete 2.85V 0603 (1608 Metric) |  | 1 | Digi-Key Link | https://www.digikey.com/product-detail/en/osram-opto-semiconductors-inc/LB-Q39G-L2OO-35-1/475-2816-1-ND/2176355 | 475-2816-1-ND |  | OSRAM Opto Semiconductors Inc. | LB Q39G-L2OO-35-1
D2 | LED_PG | LED GREEN DIFFUSED 0603 SMD |  | 1 | Digi-Key Link | https://www.digikey.com/product-detail/en/osram-opto-semiconductors-inc/LG-L29K-F2J1-24-Z/475-3118-1-ND/4899549 | 475-3118-1-ND |  | OSRAM Opto Semiconductors Inc. | LG L29K-F2J1-24-Z
D3 | LED_EXT | LED GREEN DIFFUSED 0603 SMD |  | 1 | Digi-Key Link | https://www.digikey.com/product-detail/en/osram-opto-semiconductors-inc/LG-L29K-F2J1-24-Z/475-3118-1-ND/4899549 | 475-3118-1-ND |  | OSRAM Opto Semiconductors Inc. | LG L29K-F2J1-24-Z
D4, D7, D8, D9, D10, D11, D12, D13, D14, D15, D16, D17, D18, D19, D20, D21, D22 | D Zener | TVS DIODE 5.5V 14V 2X1SON |  | 17 | Digi-Key Link | https://www.digikey.com/product-detail/en/texas-instruments/TPD1E10B06DPYR/296-30406-1-ND/3283560 | 296-30406-1-ND |  | Texas Instruments | TPD1E10B06DPYR
D5 | LED0 | LED GREEN DIFFUSED 0603 SMD |  | 1 | Digi-Key Link | https://www.digikey.com/product-detail/en/osram-opto-semiconductors-inc/LG-L29K-F2J1-24-Z/475-3118-1-ND/4899549 | 475-3118-1-ND |  | OSRAM Opto Semiconductors Inc. | LG L29K-F2J1-24-Z
D6 | LED1 | LED GREEN DIFFUSED 0603 SMD |  | 1 | Digi-Key Link | https://www.digikey.com/product-detail/en/osram-opto-semiconductors-inc/LG-L29K-F2J1-24-Z/475-3118-1-ND/4899549 | 475-3118-1-ND |  | OSRAM Opto Semiconductors Inc. | LG L29K-F2J1-24-Z
D23 | LED_RX | LED RED DIFFUSED 0603 SMD |  | 1 | Digi-Key Link | https://www.digikey.com/product-detail/en/osram-opto-semiconductors-inc/LG-L29K-F2J1-24-Z/475-3118-1-ND/4899549 | 475-1195-1-ND |  | OSRAM Opto Semiconductors Inc. | LS L29K-H1J2-1-Z
D24 | LED_TX | LED YELLOW DIFFUSED 0603 SMD |  | 1 | Digi-Key Link | https://www.digikey.com/product-detail/en/osram-opto-semiconductors-inc/LY-L29K-H1K2-26-Z/475-1196-1-ND/810357 | 475-1196-1-ND |  | OSRAM Opto Semiconductors Inc. | LY L29K-H1K2-26-Z
E1 | Antenna | Generic Antenna |  | 1
J1 | SJ2-35043C-SMT-TR | AUDIO JACK, 3.5 MM, RT, 4 CONDUC |  | 1 | Digi-Key Link | https://www.digikey.com/products/en/connectors-interconnects/barrel-audio-connectors/434?k=SJ2-35043C-SMT-TR&k=&pkeyword=SJ2-35043C-SMT-TR&pv7=2&sf=0&quantity=&ColumnSort=0&page=1&pageSize=25 | CP-SJ2-35043C-SMT-CT-ND |  | CUI Inc. | SJ2-35043C-SMT-TR
J2 | U.FL | U.FL Series 6 Ghz 50 Ohm Ultra-small SMT Coaxial Cable Receptacle |  | 1 | Digi-Key Link | https://www.digikey.com/product-detail/en/hirose-electric-co-ltd/U.FL-R-SMT-1_10_/H11891CT-ND/2504612?utm_source=snapeda&utm_medium=aggregator&utm_campaign=symbol | H11891CT-ND |  | Hirose | U.FL-R-SMT-1_10_
L1 | 1.5uH | FIXED IND 1.5UH 1.1A 213 MOHM | 1.5uH | 1 | Digi-Key Link | https://www.digikey.com/product-detail/en/murata-electronics-north-america/LQM18PN1R5MFHD/490-15637-1-ND/6800302 | 490-15637-1-ND |  | Murata Electronics North America | LQM18PN1R5MFHD
L2 | CBF102WB | FERRITE BEAD 1 KOHM 0603 1LN | CBF102WB | 1 | Digi-Key Link | https://www.digikey.com/product-detail/en/wurth-electronics-inc/74279266/732-4484-1-ND/3907313 | 732-4484-1-ND |  | Wurth Electronics Inc. | 74279266
L3, L4 | BLM18AG601SN1 | FERRITE BEAD 600 OHM 0603 1LN | BLM18AG601SN1 | 2 | Digi-Key Link | https://www.digikey.com/products/en/filters/ferrite-beads-and-chips/841?k=BLM18AG601SN1&k=&pkeyword=BLM18AG601SN1&pv7=2&sf=0&quantity=&ColumnSort=0&page=1&pageSize=25 | 490-1014-1-ND |  | Murata Electronics North America | BLM18AG601SN1D
L5 | 4.7uH | FIXED IND 4.7UH 500MA 500 MOHM | 4.7uH | 1 | Digi-Key Link | https://www.digikey.com/product-detail/en/abracon-llc/AIML-0603HC-4R7M-T/535-12599-1-ND/4864742 | 535-12599-1-ND |  | Abracon LLC | AIML-0603HC-4R7M-T
L6, L7 | 1.9nH | FIXED IND 1.9NH 220MA 300 MOHM | 1.9nH | 2 | Digi-Key Link | https://www.digikey.com/product-detail/en/murata-electronics-north-america/LQP15MN1N9W02D/490-11739-1-ND/5333579 | 490-11739-1-ND |  | Murata Electronics North America | LQP15MN1N9W02D
P1 | 0475901001 | Conn Micro USB Type AB RCP 5 POS 0.65mm Solder RA SMD 5 Terminal 1 Port Embossed T/R |  | 1 | Digi-Key Link | https://www.digikey.com/products/en/connectors-interconnects/usb-dvi-hdmi-connectors/312?k=0475901001&k=&pkeyword=0475901001&pv7=2&sf=0&quantity=&ColumnSort=0&page=1&pageSize=25 | WM14336CT-ND |  | Molex, LLC | 0475901001
P2, P3 | Header 2 | Header, 2-Pin |  | 2
P4 | Header 6 | Header, 6-Pin |  | 1
P5 | Header 10 | Header, 10-Pin |  | 1
R1, R8 | 10K | RES SMD 10K OHM 1% 1/8W 0603 | 10K | 2 | Digi-Key URL | https://www.digikey.com/products/en?keywords=MCT0603-10.0K-CFCT-ND | MCT0603-10.0K-CFCT-ND |  | Vishay Beyschlag | MCT06030C1002FP500
R2 | 8.9K | RES SMD 8.87KOHM 0.5% 1/10W 0603 | 8.9K | 1 | Digi-Key URL | https://www.digikey.com/product-detail/en/yageo/RT0603DRD078K87L/311-8.87KDCT-ND/1035893 | 311-8.87KDCT-ND |  | Yageo | RT0603DRD078K87L
R3, R6, R13, R18, R19 | 3.3K | RES SMD 3.3K OHM 5% 1/10W 0603 | 3.3K | 5 | Digi-Key URL | https://www.digikey.com/product-detail/en/panasonic-electronic-components/ERJ-3GEYJ332V/P3.3KGCT-ND/135146 | P3.3KGCT-ND |  | Panasonic Electronic Components | ERJ-3GEYJ332V
R4, R9, R10 | 100K | RES SMD 3.3K OHM 5% 1/10W 0603, RES SMD 3.3K OHM 5% 1/10W 0603, RES SMD 100K OHM 0.1% 1/10W 0603 | 100K | 3 | Digi-Key URL, Digi-Key URL, Digi-Key Link | https://www.digikey.com/product-detail/en/panasonic-electronic-components/ERJ-3GEYJ332V/P3.3KGCT-ND/135146, https://www.digikey.com/product-detail/en/panasonic-electronic-components/ERJ-3GEYJ332V/P3.3KGCT-ND/135146, https://www.digikey.com/products/en/resistors/chip-resistor-surface-mount/52?k=RG1608P-104-B-T5&k=&pkeyword=RG1608P-104-B-T5&pv7=2&sf=0&quantity=&ColumnSort=0&page=1&pageSize=25 | P3.3KGCT-ND, P3.3KGCT-ND, RG16P100KBCT-ND |  | Panasonic Electronic Components, Panasonic Electronic Components, Susumu | ERJ-3GEYJ332V, ERJ-3GEYJ332V, RG1608P-104-B-T5
R5, R25, R26 | 1K | RES SMD 1K OHM 0.1% 1/10W 0603, RES SMD 1K OHM 1% 1/8W 0603, RES SMD 1K OHM 1% 1/8W 0603 | 1K | 3 | Digi-Key URL | https://www.digikey.com/product-detail/en/yageo/RT0603BRD071KL/YAG1237CT-ND/4340590, https://www.digikey.com/product-detail/en/vishay-beyschlag/MCT06030C1001FP500/MCT0603-1.00K-CFCT-ND/2607875, https://www.digikey.com/product-detail/en/vishay-beyschlag/MCT06030C1001FP500/MCT0603-1.00K-CFCT-ND/2607875 | YAG1237CT-ND, MCT0603-1.00K-CFCT-ND, MCT0603-1.00K-CFCT-ND |  | Yageo, Vishay Beyschlag, Vishay Beyschlag | RT0603BRD071KL, MCT06030C1001FP500, MCT06030C1001FP500
R7, R16, R17, R24, R27 | 0R | RES 0 OHM JUMPER 1/8W 0603 | 0R | 5 | Digi-Key Link | https://www.digikey.com/product-detail/en/vishay-beyschlag/MCT0603MZ0000ZP500/749-1745-1-ND/7348053 | 749-1745-1-ND |  | Vishay Beyschlag | MCT0603MZ0000ZP500
R11 | 330 | RES SMD 330 OHM 5% 1/10W 0603 | 330 | 1 | Digi-Key Link | https://www.digikey.com/product-detail/en/vishay-dale/CRCW0603330RJNEAC/541-4060-1-ND/7928743 | 541-4060-1-ND |  | Vishay Dale | CRCW0603330RJNEAC
R12 | 1.6K | RES SMD 1.6K OHM 5% 1/10W 0603 | 1.6K | 1 | Digi-Key Link | https://www.digikey.com/product-detail/en/yageo/RC0603JR-071K6L/311-1.6KGRCT-ND/729639 | 311-1.6KGRCT-ND |  | Yageo | RC0603JR-071K6L
R14, R22, R23 | 100R | RES SMD 100 OHM 5% 1/10W 0603 | 100R | 3 | Digi-Key Link | https://www.digikey.com/product-detail/en/vishay-dale/CRCW0603100RJNEAC/541-4059-1-ND/7928742 | 541-4059-1-ND |  | Vishay Dale | CRCW0603100RJNEAC
R15 | 1R | RES SMD 1 OHM 1% 1/16W 0402 | 1R | 1 | Digi-Key Link | https://www.digikey.com/products/en/resistors/chip-resistor-surface-mount/52?k=resistor&k=&pkeyword=resistor&pv3=1&sf=0&FV=1c0002%2C1f140000%2Cmu1+Ohms%7C2085%2Cffe00034%2C80001&quantity=&ColumnSort=0&page=1&stock=1&pageSize=25 | 311-1.00LRCT-ND |  | Yageo | RC0402FR-071RL
R20, R21 | 1M | RES SMD 1M OHM 5% 1/10W 0603 | 1M | 2 | Digi-Key Link | https://www.digikey.com/product-detail/en/samsung-electro-mechanics/RC1608J105CS/1276-5134-1-ND/3968106 | 1276-5134-1-ND |  | Samsung Electro-Mechanics | RC1608J105CS
S1 | AYZ0102AGRLC | SWITCH SLIDE SPDT 100MA 12V |  | 1 | Digi-Key Link | https://www.digikey.com/products/en/switches/slide-switches/213?k=AYZ0102AGRLC&k=&pkeyword=AYZ0102AGRLC&pv7=2&sf=0&quantity=&ColumnSort=0&page=1&pageSize=25 | 401-2012-1-ND |  | C&K | AYZ0102AGRLC
S2 | 1825289-1 | MHS22204=DPDT SL SW VERT AG |  | 1 | Digi-Key Link | https://www.digikey.com/products/en?keywords=MHS22204 | 450-1572-ND |  | TE Connectivity | 1825289-1
S3 | 430182043816 | SWITCH TACTILE SPST-NO 0.05A 12V |  | 1 | Digi-Key Link | https://www.digikey.com/products/en/switches/tactile-switches/197?k=430+182+043+816&k=&pkeyword=430+182+043+816&pv7=2&sf=0&quantity=&ColumnSort=0&page=1&pageSize=25 | 732-7004-1-ND |  | Wurth Electronics | 430182043816
S4 | PB0 | SWITCH TACTILE SPST-NO 0.05A 12V |  | 1 | Digi-Key Link | https://www.digikey.com/products/en/switches/tactile-switches/197?k=430+182+043+816&k=&pkeyword=430+182+043+816&pv7=2&sf=0&quantity=&ColumnSort=0&page=1&pageSize=25 | 732-7004-1-ND |  | Wurth Electronics | 430182043816
S5 | PB1 | SWITCH TACTILE SPST-NO 0.05A 12V |  | 1 | Digi-Key Link | https://www.digikey.com/products/en/switches/tactile-switches/197?k=430+182+043+816&k=&pkeyword=430+182+043+816&pv7=2&sf=0&quantity=&ColumnSort=0&page=1&pageSize=25 | 732-7004-1-ND |  | Wurth Electronics | 430182043816
TP1, TP2, TP3, TP4, TP5, TP6, TP10, TP11, TP12, TP13 | 5019 | Phosphor Bronze Contact Miniature Silver Plated Surface Mount Test Points |  | 10 | Digi-Key Link | https://www.digikey.com/product-detail/en/keystone-electronics/5019/36-5019CT-ND/3907344?utm_source=snapeda&utm_medium=aggregator&utm_campaign=symbol | 36-5019CT-ND |  | Keystone | 5019
U1 | BQ24075 | IC LI-ION CHARGE MGMT 16-QFN |  | 1 | Digi-Key Link | https://www.digikey.com/products/en/integrated-circuits-ics/pmic-battery-chargers/781?k=BQ24075RGTR&k=&pkeyword=BQ24075RGTR&pv7=2&sf=0&quantity=&ColumnSort=0&page=1&pageSize=25 | 296-38874-1-ND |  | Texas Instruments | BQ24075RGTR
U2 | TPS63051RMWR | Tiny Single Inductor Buck Boost Converter 12-VQFN -40 to 85 |  | 1 | Digi-Key Link | https://www.digikey.com/products/en/integrated-circuits-ics/pmic-voltage-regulators-dc-dc-switching-regulators/739?k=TPS63051RMWR&k=&pkeyword=TPS63051RMWR&pv7=2&sf=0&quantity=&ColumnSort=0&page=1&pageSize=25 | 296-42650-1-ND |  | Texas Instruments | TPS63051RMWR
U3 | EFR32BG13P733F512GM48-C | EFR32BG13 Blue Gecko BluetoothÂ® Low Energy SoC |  | 1 | Digi-Key Link | https://www.digikey.com/product-detail/en/silicon-labs/EFR32BG13P733F512GM48-C/336-4110-ND/7599813 | 336-4110-ND |  | Silicon Labs | EFR32BG13P733F512GM48-C
U4 | FT232RL | USB Bridge, USB to UART USB 2.0 UART Interface 28-SSOP |  | 1 | Digi-Key Link | https://www.digikey.com/product-detail/en/ftdi-future-technology-devices-international-ltd/FT232RL-REEL/768-1007-1-ND/1836402 | 768-1007-1-ND |  | FTDI, Future Technology Devices International Ltd | FT232RL-REEL
X1 | 38.4MHz | Crystal 38.4mhz 8pf Smd |  | 1 | Digi-Key Link | https://www.digikey.com/product-detail/en/ecs-inc/ECS-384-8-36-CKY-TR/XC2538CT-ND/8023473?utm_source=snapeda&utm_medium=aggregator&utm_campaign=symbol | XC2538CT-ND |  | ECS Inc. | ECS-384-8-36-CKY-TR
X2 | 32.768KHz | CRYSTAL 32.768KHZ 12.5PF SMD |  | 1 | Digi-Key Link | https://www.digikey.com/products/en?keywords=XC2127CT-ND | XC2127CT-ND |  | ECS International | ECS-.327-12.5-34R-C-TR