## BT Mesh
Designator | Comment | Description | Value | Quantity | ComponentLink1Description | ComponentLInk1URL | Digi-Key Part Number | Mouser Part Number | Manufacturer | Manufacturer Part Number
B1 | S2B-PH-SM4-TB(LF)(SN) | PH Series 2 Position 2 mm Pitch Surface Mount Side Entry Shrouded Header |  | 1 | Digi-Key Link | https://www.digikey.com/products/en/connectors-interconnects/rectangular-connectors-headers-male-pins/314?k=S2B-PH-SM4-TB&k=&pkeyword=S2B-PH-SM4-TB&pv7=2&sf=0&quantity=&ColumnSort=0&page=1&pageSize=25 | 455-1749-1-ND |  | JST Sales America Inc. | S2B-PH-SM4-TB(LF)(SN)
B2 | SMTU2450N-LF_BULK | Coin Cell Battery Holders SFC MNT FOR CR2450N |  | 1 | Mouser Link | https://www.mouser.com/ProductDetail/Renata/SMTU2450N-LF-BULK?qs=LsPilcdHE7Gn4SDnejz9jQ%3D%3D |  | 614-SMTU2450N-LF | RENATA | SMTU2450N-LF BULK
C1, C3, C7, C8 | 1uF | CAP CER 1UF 16V X7R 0603 | 1uF | 4 | Digi-Key Link | https://www.digikey.com/product-detail/en/samsung-electro-mechanics/CL10B105MO8NNWC/1276-6524-1-ND/5961383 | 1276-6524-1-ND |  | Samsung Electro-Mechanics | CL10B105MO8NNWC
C2, C4, C6 | 10uF | CAP CER 10UF 10V X5R 0603 | 10uF | 3 | Digi-Key Link | https://www.digikey.com/products/en?keywords=490-10474-1-ND | 490-10474-1-ND |  | Murata Electronics North America | GRM188R61A106KE69D
C5 | 1.3nF | CAP CER 1300PF 25V C0G/NP0 0603 | 1.3nF | 1 | Digi-Key Link | https://www.digikey.com/product-detail/en/kemet/C0603C132J3GAC7867/399-14953-1-ND/7382502 | 399-14953-1-ND |  | KEMET | C0603C132J3GAC7867
C9, C10 | 1nF | CAP CER 1000PF 50V X7R 0603 | 1nF | 2 | Digi-Key Link | https://www.digikey.com/product-detail/en/avx-corporation/06035C102JAT2A/478-5006-1-ND/1888217 | 478-5006-1-ND |  | AVX Corporation | 06035C102JAT2A
C11, C12 | 100nF | CAP CER 0.1UF 16V X7R 0603 | 100nF | 2 | Digi-Key Link | https://www.digikey.com/products/en/capacitors/ceramic-capacitors/60?k=capacitor&k=&pkeyword=capacitor&pv2049=u0.1%C2%B5F&sf=0&FV=c0005%2C1c0002%2C380009%2C400005%2C1f140000%2Cffe0003c&quantity=&ColumnSort=0&page=1&stock=1&pageSize=25 | 478-7617-1-ND |  | AVX Corporation | 0603YC104MAT4A
D1 | LED_CHG | Blue 470nm LED Indication - Discrete 2.85V 0603 (1608 Metric) |  | 1 | Digi-Key Link | https://www.digikey.com/product-detail/en/osram-opto-semiconductors-inc/LB-Q39G-L2OO-35-1/475-2816-1-ND/2176355 | 475-2816-1-ND |  | OSRAM Opto Semiconductors Inc. | LB Q39G-L2OO-35-1
D2 | LED_PG | LED GREEN DIFFUSED 0603 SMD |  | 1 | Digi-Key Link | https://www.digikey.com/product-detail/en/osram-opto-semiconductors-inc/LG-L29K-F2J1-24-Z/475-3118-1-ND/4899549 | 475-3118-1-ND |  | OSRAM Opto Semiconductors Inc. | LG L29K-F2J1-24-Z
D3 | LED_EXT | LED GREEN DIFFUSED 0603 SMD |  | 1 | Digi-Key Link | https://www.digikey.com/product-detail/en/osram-opto-semiconductors-inc/LG-L29K-F2J1-24-Z/475-3118-1-ND/4899549 | 475-3118-1-ND |  | OSRAM Opto Semiconductors Inc. | LG L29K-F2J1-24-Z
D4, D5, D8, D9, D10, D11, D12, D13, D14, D15, D16, D17, D18, D19, D20, D21, D22 | D Zener | TVS DIODE 5.5V 14V 2X1SON, Zener Diode, TVS DIODE 5.5V 14V 2X1SON, TVS DIODE 5.5V 14V 2X1SON, TVS DIODE 5.5V 14V 2X1SON, TVS DIODE 5.5V 14V 2X1SON, TVS DIODE 5.5V 14V 2X1SON, TVS DIODE 5.5V 14V 2X1SON, TVS DIODE 5.5V 14V 2X1SON, TVS DIODE 5.5V 14V 2X1SON, TVS DIODE 5.5V 14V 2X1SON, TVS DIODE 5.5V 14V 2X1SON, TVS DIODE 5.5V 14V 2X1SON, TVS DIODE 5.5V 14V 2X1SON, TVS DIODE 5.5V 14V 2X1SON, TVS DIODE 5.5V 14V 2X1SON, TVS DIODE 5.5V 14V 2X1SON |  | 17 | Digi-Key Link | https://www.digikey.com/product-detail/en/texas-instruments/TPD1E10B06DPYR/296-30406-1-ND/3283560 | 296-30406-1-ND |  | Texas Instruments | TPD1E10B06DPYR
D6 | LED0 | LED GREEN DIFFUSED 0603 SMD |  | 1 | Digi-Key Link | https://www.digikey.com/product-detail/en/osram-opto-semiconductors-inc/LG-L29K-F2J1-24-Z/475-3118-1-ND/4899549 | 475-3118-1-ND |  | OSRAM Opto Semiconductors Inc. | LG L29K-F2J1-24-Z
D7 | LED1 | LED GREEN DIFFUSED 0603 SMD |  | 1 | Digi-Key Link | https://www.digikey.com/product-detail/en/osram-opto-semiconductors-inc/LG-L29K-F2J1-24-Z/475-3118-1-ND/4899549 | 475-3118-1-ND |  | OSRAM Opto Semiconductors Inc. | LG L29K-F2J1-24-Z
D23 | LED_RX | LED RED DIFFUSED 0603 SMD |  | 1 | Digi-Key Link | https://www.digikey.com/product-detail/en/osram-opto-semiconductors-inc/LG-L29K-F2J1-24-Z/475-3118-1-ND/4899549 | 475-1195-1-ND |  | OSRAM Opto Semiconductors Inc. | LS L29K-H1J2-1-Z
D24 | LED_TX | LED YELLOW DIFFUSED 0603 SMD |  | 1 | Digi-Key Link | https://www.digikey.com/product-detail/en/osram-opto-semiconductors-inc/LY-L29K-H1K2-26-Z/475-1196-1-ND/810357 | 475-1196-1-ND |  | OSRAM Opto Semiconductors Inc. | LY L29K-H1K2-26-Z
J1 | SJ2-35043C-SMT-TR | AUDIO JACK, 3.5 MM, RT, 4 CONDUC |  | 1 | Digi-Key Link | https://www.digikey.com/products/en/connectors-interconnects/barrel-audio-connectors/434?k=SJ2-35043C-SMT-TR&k=&pkeyword=SJ2-35043C-SMT-TR&pv7=2&sf=0&quantity=&ColumnSort=0&page=1&pageSize=25 | CP-SJ2-35043C-SMT-CT-ND |  | CUI Inc. | SJ2-35043C-SMT-TR
L1 | 1.5uH | FIXED IND 1.5UH 1.1A 213 MOHM | 1.5uH | 1 | Digi-Key Link | https://www.digikey.com/product-detail/en/murata-electronics-north-america/LQM18PN1R5MFHD/490-15637-1-ND/6800302 | 490-15637-1-ND |  | Murata Electronics North America | LQM18PN1R5MFHD
P1 | 10104111-0001LF | Micro Usb, 2.0 Type Ab, Receptacle, Th |  | 1 | Digi-Key Link | https://www.digikey.com/product-detail/en/amphenol-fci/10104111-0001LF/609-4053-1-ND/2350359?utm_source=snapeda&utm_medium=aggregator&utm_campaign=symbol | 609-4053-1-ND |  | Amphenol FCI | 10104111-0001LF
P2, P3 | Header 2 | Header, 2-Pin |  | 2
P4 | SAMTEC-FTSH-105-01-X-DV | .050" X .050 TERMINAL STRIP |  | 1 | Digi-Key Link | https://www.digikey.com/products/en/connectors-interconnects/rectangular-connectors-headers-male-pins/314?k=FTSH-105-01-F-DV-K-TR&k=&pkeyword=FTSH-105-01-F-DV-K-TR&pv7=2&sf=0&quantity=&ColumnSort=0&page=1&pageSize=25 | SAM13160CT-ND |  | Samtec | FTSH-105-01-F-DV-K-TR
P5 | Header 10 | Header, 10-Pin |  | 1
R1 | PTC FUSE | PTC RESET FUSE 6V 500MA 1206 |  | 1 | Digi-Key Link | https://www.digikey.com/product-detail/en/littelfuse-inc/1206L050YR/F2112CT-ND/455721 | F2112CT-ND |  | Bel Fuse | Littelfuse Inc.
R2, R6 | 10K | RES SMD 10K OHM 1% 1/8W 0603 | 10K | 2 | Digi-Key Link | https://www.digikey.com/products/en?keywords=MCT0603-10.0K-CFCT-ND | MCT0603-10.0K-CFCT-ND |  | Vishay Beyschlag | MCT06030C1002FP500
R3, R11, R25 | 0R | RES 0 OHM JUMPER 1/8W 0603 | 0R | 3 | Digi-Key Link | https://www.digikey.com/product-detail/en/vishay-beyschlag/MCT0603MZ0000ZP500/749-1745-1-ND/7348053 | 749-1745-1-ND |  | Vishay Beyschlag | MCT0603MZ0000ZP500
R4 | 8.9K | RES SMD 8.87KOHM 0.5% 1/10W 0603 | 8.9K | 1 | Digi-Key Link | https://www.digikey.com/product-detail/en/yageo/RT0603DRD078K87L/311-8.87KDCT-ND/1035893 | 311-8.87KDCT-ND |  | Yageo | RT0603DRD078K87L
R5, R9, R13, R20, R21 | 3.3K | RES SMD 3.3K OHM 5% 1/10W 0603 | 3.3K | 5 | Digi-Key Link | https://www.digikey.com/product-detail/en/panasonic-electronic-components/ERJ-3GEYJ332V/P3.3KGCT-ND/135146 | P3.3KGCT-ND |  | Panasonic Electronic Components | ERJ-3GEYJ332V
R7, R10, R12 | 100K | RES SMD 100K OHM 0.1% 1/10W 0603 | 100K | 3 | Digi-Key Link | https://www.digikey.com/products/en/resistors/chip-resistor-surface-mount/52?k=RG1608P-104-B-T5&k=&pkeyword=RG1608P-104-B-T5&pv7=2&sf=0&quantity=&ColumnSort=0&page=1&pageSize=25 | RG16P100KBCT-ND |  | Susumu | RG1608P-104-B-T5
R8, R23, R24 | 1K | RES SMD 1K OHM 0.1% 1/10W 0603 | 1K | 3 | Digi-Key Link | https://www.digikey.com/product-detail/en/yageo/RT0603BRD071KL/YAG1237CT-ND/4340590 | YAG1237CT-ND |  | Yageo | RT0603BRD071KL
R14 | 330R | RES SMD 330 OHM 5% 1/10W 0603 | 330 | 1 | Digi-Key Link | https://www.digikey.com/product-detail/en/vishay-dale/CRCW0603330RJNEAC/541-4060-1-ND/7928743 | 541-4060-1-ND |  | Vishay Dale | CRCW0603330RJNEAC
R15 | 1.6K | RES SMD 1.6K OHM 5% 1/10W 0603 | 1.6K | 1 | Digi-Key Link | https://www.digikey.com/product-detail/en/yageo/RC0603JR-071K6L/311-1.6KGRCT-ND/729639 | 311-1.6KGRCT-ND |  | Yageo | RC0603JR-071K6L
R16, R17 | 1M | RES SMD 1M OHM 5% 1/10W 0603 | 1M | 2 | Digi-Key Link | https://www.digikey.com/product-detail/en/samsung-electro-mechanics/RC1608J105CS/1276-5134-1-ND/3968106 | 1276-5134-1-ND |  | Samsung Electro-Mechanics | RC1608J105CS
R18, R19, R22 | 100R | RES SMD 100 OHM 5% 1/10W 0603 | 100R | 3 | Digi-Key Link | https://www.digikey.com/product-detail/en/vishay-dale/CRCW0603100RJNEAC/541-4059-1-ND/7928742 | 541-4059-1-ND |  | Vishay Dale | CRCW0603100RJNEAC
S1 | AYZ0102AGRLC | SWITCH SLIDE SPDT 100MA 12V |  | 1 | Digi-Key Link | https://www.digikey.com/products/en/switches/slide-switches/213?k=AYZ0102AGRLC&k=&pkeyword=AYZ0102AGRLC&pv7=2&sf=0&quantity=&ColumnSort=0&page=1&pageSize=25 | 401-2012-1-ND |  | C&K | AYZ0102AGRLC
S2 | 1825289-1 | MHS22204=DPDT SL SW VERT AG |  | 1 | Digi-Key Link | https://www.digikey.com/products/en?keywords=MHS22204 | 450-1572-ND |  | TE Connectivity | 1825289-1
S3 | PB0 | SWITCH TACTILE SPST-NO 0.05A 12V |  | 1 | Digi-Key Link | https://www.digikey.com/products/en/switches/tactile-switches/197?k=430+182+043+816&k=&pkeyword=430+182+043+816&pv7=2&sf=0&quantity=&ColumnSort=0&page=1&pageSize=25 | 732-7004-1-ND |  | Wurth Electronics | 430182043816
S4 | PB1 | SWITCH TACTILE SPST-NO 0.05A 12V |  | 1 | Digi-Key Link | https://www.digikey.com/products/en/switches/tactile-switches/197?k=430+182+043+816&k=&pkeyword=430+182+043+816&pv7=2&sf=0&quantity=&ColumnSort=0&page=1&pageSize=25 | 732-7004-1-ND |  | Wurth Electronics | 430182043816
S5 | RESET | SWITCH TACTILE SPST-NO 0.05A 12V |  | 1 | Digi-Key Link | https://www.digikey.com/products/en/switches/tactile-switches/197?k=430+182+043+816&k=&pkeyword=430+182+043+816&pv7=2&sf=0&quantity=&ColumnSort=0&page=1&pageSize=25 | 732-7004-1-ND |  | Wurth Electronics | 430182043816
TP1, TP2, TP3, TP4, TP10, TP11, TP12 | 5019 | Phosphor Bronze Contact Miniature Silver Plated Surface Mount Test Points |  | 7 | Digi-Key Link | https://www.digikey.com/product-detail/en/keystone-electronics/5019/36-5019CT-ND/3907344?utm_source=snapeda&utm_medium=aggregator&utm_campaign=symbol | 36-5019CT-ND |  | Keystone | 5019
U1 | BQ24075 | IC LI-ION CHARGE MGMT 16-QFN |  | 1 | Digi-Key Link | https://www.digikey.com/products/en/integrated-circuits-ics/pmic-battery-chargers/781?k=BQ24075RGTR&k=&pkeyword=BQ24075RGTR&pv7=2&sf=0&quantity=&ColumnSort=0&page=1&pageSize=25 | 296-38874-1-ND |  | Texas Instruments | BQ24075RGTR
U2 | TPS63051RMWR | Tiny Single Inductor Buck Boost Converter 12-VQFN -40 to 85 |  | 1 | Digi-Key Link | https://www.digikey.com/products/en/integrated-circuits-ics/pmic-voltage-regulators-dc-dc-switching-regulators/739?k=TPS63051RMWR&k=&pkeyword=TPS63051RMWR&pv7=2&sf=0&quantity=&ColumnSort=0&page=1&pageSize=25 | 296-42650-1-ND |  | Texas Instruments | TPS63051RMWR
U3 | BGM13P22F512GA-V2 | BLUETOOTH 5.0 MODULE |  | 1 | Digi-Key Link | https://www.digikey.com/products/en/rf-if-and-rfid/rf-transceiver-modules/872?k=BGM13P22F512GA-V2&k=&pkeyword=BGM13P22F512GA-V2&pv7=2&sf=0&quantity=&ColumnSort=0&page=1&pageSize=25 | 336-5146-1-ND |  | Silicon Labs | BGM13P22F512GA-V2
U4 | FT232RL | USB Bridge, USB to UART USB 2.0 UART Interface 28-SSOP |  | 1 | Digi-Key Link | https://www.digikey.com/product-detail/en/ftdi-future-technology-devices-international-ltd/FT232RL-REEL/768-1007-1-ND/1836402 | 768-1007-1-ND |  | FTDI, Future Technology Devices International Ltd | FT232RL-REEL